## BOM_PCB_C64 LB V2.1_2023-11-10
Designator | Quantity | AliExpress (affiliate link) | Friendly Name
HEADERS | 1 | https://s.click.aliexpress.com/e/_DF5CQTD | Male Pin Header 2.54mm
3.5MM TRS | 1 | https://s.click.aliexpress.com/e/_DEhGQLB | 3.5mm TRS Female PJ-307 5pin
C1 | 1 | https://s.click.aliexpress.com/e/_DFFQSJh | 820pF 50V Ceramic Capacitor Radial
C2 | 1 | https://s.click.aliexpress.com/e/_DFFQSJh | 560pF 50V Ceramic Capacitor Radial
C3 | 1 | https://s.click.aliexpress.com/e/_DFFQSJh | 330pF 50V Ceramic Capacitor Radial
C4 | 1 | https://s.click.aliexpress.com/e/_DFFQSJh | 100pF 50V Ceramic Capacitor Radial
C5 | 1 | https://s.click.aliexpress.com/e/_DkB9ZE3 | 0.1uF 50V MLCC Radial
C6 | 1 | https://s.click.aliexpress.com/e/_DkB9ZE3 | 0.33uF 50V MLCC Radial
D1 | 1 | https://s.click.aliexpress.com/e/_DeYJlA7 | 1N4148 Diode DO-35 Axial
Q1,Q2,Q3 | 3 | https://s.click.aliexpress.com/e/_DDJ14B7 | 2N2222 NPN Transistor TO-92
R1 | 1 | https://s.click.aliexpress.com/e/_DmXVm6P | 120ohm Resistor 1/4W Axial
R2,R3,R6 | 3 | https://s.click.aliexpress.com/e/_DmXVm6P | 330ohm Resistor 1/4W Axial
R4,R5 | 2 | https://s.click.aliexpress.com/e/_DmXVm6P | 180ohm Resistor 1/4W Axial
R7,R10 | 2 | https://s.click.aliexpress.com/e/_DmXVm6P | 3.3Kohm Resistor 1/4W Axial
R8 | 1 | https://s.click.aliexpress.com/e/_DmXVm6P | 5.6Kohm Resistor 1/4W Axial
R9 | 1 | https://s.click.aliexpress.com/e/_DmXVm6P | 390ohm Resistor 1/4W Axial
R11 | 1 | https://s.click.aliexpress.com/e/_DBauF4j | RM065 200 ohm trimpot vertical
S-VIDEO | 1 | https://s.click.aliexpress.com/e/_DBf7RJV (OPTION E) | Recessed S-Video Female Connector
SL-SW1 | 1 | https://s.click.aliexpress.com/e/_DDnI6kB | SP3T Slide Switch Vertical
U1 | 1 | https://s.click.aliexpress.com/e/_DkLgc2f | 78L05 5V Regulator TO-92
HDMI (replaces S-VIDEO) | 1 | https://s.click.aliexpress.com/e/_DB9CbbH (D1,D4,15CM FFC) | 15cm FFC, D1 male micro HDMI, D4 female micro HDMI
Everything EXCEPT the S-Video connector and HDMI parts are available on Mouser (note the fitment of these are all yet to be confirmed so please let me know)
https://www.mouser.com/ProjectManager/ProjectDetail.aspx?AccessID=67a325038a